## Equipment
1. Equipment
Brands | Description | Cat. No. | Notes
Leica | Cryostat | CM1950 | Used for cryosectioning, meeting conventional cryosectioning requirements, capable of trimming in 1-10μm thickness, ensuring smooth slicing without stalling and section cracking. Other brands of cryostats that meet the above requirements can also be used.
Bio-Rad | PCR thermal cycler | 1861096 | Used for providing biochemical reaction temperature conditions and cDNA amplification, with a heated lid, can support the 100µL amplification system.
Kylin-bell | Vortex mixer | QL-901 | For solution mixing or powder dissolution during reagent preparation. Other brands of mixing instrument can be replaced.
Kylin-bell | Palm centrifuge | LX-200 B | For RNA quality inspection and cDNA fragment detection. Other fragment analyzers can be used.
Eppendorf | Low to medium capacity centrifuge | 5418R | For RNA extraction, the maximum speed should be higher than the speed specified in the RNA extraction kit. Other brands of high-speed centrifuges can be replaced.
Eppendorf | Eppendorf ThermoMixer® C | 5382000074 | For cDNA purification, it needs to be compatible with a conventional 200 μL centrifuge tube, and can separate magnetic beads from a suspension in a short time, other brands of magnetic separation racks can be replaced.
Leica | DM6 M LIBS Material Analysis Microscope | DM6M | Imaging of nuclei-stained and H&E-stained images. Need to have reflective epi-fluorescence channel and reflective brightfield channel.
STOmics | STOmics Go Optical | 900-000586-00
Thermo Fisher | DynaMag™-2 Magnet | 12321D | For cDNA purification, it needs to be compatible with a conventional 1.5 mL centrifuge tube, and can separate magnetic beads from a suspension in a short time, other brands of magnetic separation racks can be replaced.
NEB | NEBNext® Magnetic Separation Rack | S1515S | For RNA quality inspection and cDNA fragment detection. Other fragment analyzers can be used.
Thermo Fisher | DynaMag™-PCR Magnet | 492025 | For cDNA purification, it needs to be compatible with a conventional 200 μL centrifuge tube, and can separate magnetic beads from a suspension in a short time, other brands of magnetic separation racks can be replaced.
Thermo Fisher | Qubit™ 3.0 Fluorometer | Q33216 | For RNA quality inspection and cDNA fragment detection. Other fragment analyzers can be used.
Agilent | 2100 Bioanalyzer | G2992AA | For RNA quality inspection and cDNA fragment detection. Other fragment analyzers can be used.
Other equipments without recommended brands
Fume hood, Pipette (1000 μL, 200 μL, 10 μL, 2.5 μL), 4℃ Freezers, -20℃ freezer, -80℃ freezer, PH meter, slide dryer

## Reagents
2. Reagents
Validated Brands | Description | Cat. No. | Notes
Qiagen | RNeasy mini Kit | 74104 | Used for RNA extraction and RNA quality detection to determine whether the frozen tissue block is suitable for further experiments. Other brands can be used.
Agilent Technologies | Agilent RNA 6000 Pico Kit | 5067-1513 | Used for RNA quality (RIN value) detection to determine whether the issue blocks are suitable for further experiments. Not replaceable when using an Agilent instrument. If you use other brands of instruments, you will need to purchase a kit that comes with the instrument and has a sensitivity similar to the recommended kit.
SAKURA | Tissue-Tek® O.C.T. Compound | 4583 | Used for fresh frozen tissue embedding.
Sigma Aldrich | Methanol ≥99.9%, suitable for immunofluorescence, HPLC | 34860-1L-R | For tissue fixation. The presence of impurities should be reduced. Other brands can be used.
Thermo Fisher | Horse Serum, heat inactivated, New Zealand origin | 26050070 | Used for preparation of blocking and primary antibody incubation solution. The serum needs to be to be sterilized. Other brands can be used.
Sigma Aldrich | Triton X-100 solution | 93443-100ML | Used for preparation of blocking and primary antibody incubation solution. Other brands can be used.
Biolegend | TruStain FcX™ PLUS (anti-mouse CD16/32) Antibody | 156604 | FcR Blocking Reagent is for blocking Fc receptors on the cell membrane. Select either one according to the host species of your sample. Choose Human TruStain FcX™ (Fc Receptor Blocking Solution) for human tissues and choose TruStain FcX™ PLUS (anti-mouse CD16/32) Antibody for mouse tissues. However, TruStain FcX™ PLUS (anti-mouse CD16/32) Antibody is not recommended if the host species of the primary antibody is Rat. Equivalent reagents from other brands need to be verified.
Biolegend | Human TruStain FcX Fc Receptor Blocking solution | 422301
Ambion | Ambion® 20X SSC, Rnase-free | AM9770 | Used for preparing SSC solutions of different concentrations, which needs to be sterilized and can be replaced by other brands.
Ambion | Nuclease-free water (not DEPC-Treated) | AM9937 | For preparation or dilution of reagents used in each step. Nuclease-free water is required, which may be replaced with different brands of the same purity or different specifications of the same brand. Distilled water or Milli-Q ultrapure water is not acceptable.
Thermo Fisher | RiboLock RNase Inhibitor | EO0382 | For blocking RNase to degrade RNAs.
Thermo Fisher | Alexa Fluor™ Plus Antibodies | / | Secondary antibody with immunofluorescence.
Thermo Fisher | DAPI and Hoechst Nucleic Acid Stains (1 mg/ mL) | 62248 | For nuclear staining.
Sigma Aldrich | Potassium hydroxide solution volumetric, 8.0 M KOH (8.0N) | P4494-50ML | Used to elute cDNA. This step is a key step in the experiment. It is not recommended to replace other brands.
Sigma Aldrich | Hydrochloric acid 0.1 M (0.1 N), volumetric, endotoxin free | 2104-50ML | Used for tissue permeabilization step, which is a critical step in the experiment. It is not recommended to use other brands.
Ambion | Ambion® 20X SSC, Rnase-free | AM9770 | Used for preparing SSC solutions of different concentrations, which needs to be sterilized and can be replaced by other brands.
Sigma Aldrich | Ethyl alcohol, Pure ≥99.45%, for molecular biology, 200 proof, suitable for RNA extraction and DNA extraction | E7023 | For magnetic bead purification, analytical grade anhydrous ethanol of other brands can be used.
Ambion | Nuclease-free water (not DEPC-Treated) | AM9937 | For preparation or dilution of reagents used in each step. Nuclease-free water is required, which may be replaced with different brands of the same purity or different specifications of the same brand. Distilled water or Milli-Q ultrapure water is not acceptable.
Beckman Coulter | AMPure® XP Reagent | A63882 | For cDNA purification, we cannot ensure the same purification results when using magnetic beads from other brands. Currently, AMPure® XP and VAHTS™ DNA Clean Beads have been tested, while Beckman Coulter SPRIselect has been validated by external customers overseas. It is recommended to use these specific brands for the best results.
| SPRIselect | B23317/B23318/B23319
Vazyme | VAHTS™ DNA Clean Beads | N411-02
Ambion | TE Buffer (10 mM Tris-HCl pH 8.0, 1 mM EDTA) | AM9858 | Used for purification of cDNA with magnetic beads, which needs to be sterilized and can be replaced by other brand numbers.
VWR | TE Buffer (10 mM Tris-HCl pH 8.0, 0.1 mM EDTA) | E112-500 mL
Agilent | Agilent High Sensitivity DNA Kit | 5067-4626 | For DNA fragmentation detection. Only the recommended product number should be used when using with Agilent instruments. If other brands of instruments were to be used, please purchase the kit which is compatible with the instrument and has a similar sensitivity to the recommended kit.
Agilent | Agilent DNA 7500 Kit | 5067-1506
Thermo Fisher | Qubit™ dsDNA Quantification Assay Kits | Q32854 | This kit is used for cDNA concentration detection. To reduce the difference in concentration detection, it is recommended to use the brands we receommended.
Thermo Fisher | Qubit ssDNA Assay Kit | Q10212 | This kit is used for library concentration detection. To reduce the difference in concentration detection, it is recommended to use the brands we receommended.

## Consumbles
3. Consumbles
Validated Brands | Description | Cat. No. | Notes
Axygen | 1.5 mL Eppendorf tube | MCT-150-A | Need to be sterilized.
Axygen | Axygen® 10 μL Maxymum Recovery® Pipet Tips, Filtered, Clear, Sterile, Long Length, Rack Pack | TXLF-10-L-R-S | Need to be sterilized.
Axygen | Axygen® 100 μL Universal Fit Filter Tips, Clear, Sterile, Rack Pack | TF-100-R-S | Need to be sterilized.
Axygen | Axygen® 200 μL Maxymum Recovery® Universal Fit Filter Tips, Clear, Rack Pack | TF-200-L-R-S | Need to be sterilized.
Axygen | Axygen® 1000 μL Universal Fit Filter Tips, Clear, Sterile, Rack Pack, | TF-1000-R-S | Need to be sterilized.
Biosharp | 0.2 mL/1.5 mL Metal Coolbox, V-bottom, for 24*1.5 mL tubes and 36*0.2 mL tubes | BC032 | For frozen sample embedding.
SAKURA | Tissue-Tek® Base Mold System (15 x 15 x 5 mm) | 4162 | For frozen sample embedding.
SAKURA | Tissue-Tek® Paraform® Standard Base Mold, 32 x 28 mm | 7055 | For frozen sample embedding.
FEATHER | Microtome Blade | C35 | For sectioning frozen blocks.
Corning | Corning® 50 mL PP Centrifuge Tubes, Conical Bottom with CentriStar™ Cap | 430829 | For washing chips.
Millipore | Millex® PVDF syringe filter pore size 0.22 μm | SLGV033N | For reagent filtration.
Corning | Corning® 15 mL PP Centrifuge Tubes, Bulk Packed with CentriStar™ Cap, Sterile | 430791 | Need to be sterilized.
BBI | Centrifuge Tube, 5 mL, Natural, 100/PK, Sterile | F611888-0001 | Need to be sterilized.
Axygen | Axygen® 1.5 mL MaxyClear Snaplock Microcentrifuge Tube, Polypropylene, Assorted, Nonsterile | MCT-150-A | Need to be sterilized.
Axygen | Axygen® 0.2 mL Polypropylene PCR Tube Strips and Domed Cap Strips, 8 Tubes/Strip, 8 Domed Caps/Strip, Clear, Nonsterile | PCR-0208-CP-C | For PCR amplification.
MATIN | Matin Spraycan Compressed Air | M-6318 | For blowing off liquid and dust from the ship surface (Choose either one).
Biosharp | PAP pen, mini, 4 mL | BC004 | For drawing the hydrophobic circle.
Other consumbles without recommended brands
Sharp-end forceps,Blunt-end forceps, Brush, Embedding cassette, Slide rack, slide box,tin foil, Coverslips（18mm*18mm）