## Equipment
1. Equipment
Instruments that are required for the Stereo-seq Transcriptomics Solution v1.3 workflow
Brand | Description | Cat. No. | Notes
MGI | STOmics Go Optical | 900-000586-00 | Imaging of nuclei-stained and H&E-stained images. Need to have reflective epi-fluorescence channel and reflective brightfield channel. | Replacable
Leica | DM6 M LIBS Material Analysis Microscope | DM6M
Leica | Cryostat | CM1950 | Used for cryosectioning, meeting conventional cryosectioning requirements, capable of trimming in 1-10μm thickness, ensuring smooth slicing without stalling and section cracking. Other brands of cryostats that meet the above requirements can also be used. | Replacable
Thermo Fisher Scientific | ProFlex™ 3 x 32-well PCR System | 4483636 | Used for providing biochemical reaction temperature conditions and cDNA amplification, with a heated lid, can support the 100µL amplification system. | Non-replaceble
Bio-Rad | T100™ Thermal Cycler | 1861096
Kylin Bell | Benchtop centrifuge | LX-200B | For reagent centrifugation, which meets the requirements of various rotor compatibility, stable operation, and instantaneous centrifugation. It can replace other brands of benchtop centrifuges. | Replacable
Eppendorf | High-speed centrifuge | 5418R | For RNA extraction, the maximum speed should be higher than the speed specified in the RNA extraction kit. Other brands of high-speed centrifuges can be replaced. | Replacable
Beckman |  | Avanti J-26s
Kylin Bell | Vortex mixer | QL-901 | For solution mixing or powder dissolution during reagent preparation. Other brands of mixing instrument can be replaced. | Replacable
Thermo Fisher Scientific | Qubit 3 fluorometer | Q33216 | For the detection of cDNA products and DNA library concentration. | Non-replaceble
Thermo Fisher Scientific | Qubit 4 fluorometer | Q33238
Eppendorf | Pipette | 5-Pack sets | For reagent preparation, it is necessary to regularly calibrate the pipettes, ensure accurate sampling, and maintain measurements within the acceptable range. It is permissible to substitute other brands of pipettes. | Replacable
Rainin |  | 5-Pack sets
Thermo Fisher Scientific | Magnetic separation rack (1.5mL) | 12321D | For cDNA purification, it needs to be compatible with a conventional 1.5 mL centrifuge tube, and can separate magnetic beads from a suspension in a short time, other brands of magnetic separation racks can be replaced. | Replacable
NEB | Magnetic separation rack (0.2mL) | S1515S | For cDNA purification, it needs to be compatible with a conventional 200 μL centrifuge tube, and can separate magnetic beads from a suspension in a short time, other brands of magnetic separation racks can be replaced. | Replacable
Invitrogen | PCR magnet | 492025
Agilent | Bioanalyzer | G2939AA | For RNA quality inspection and cDNA fragment detection. Other fragment analyzers can be used. | Replacable
Agilent |  | G2992AA
VOLAB | Sterile fume hood | 1500*850*2350 | For tissue fixation and methanol evaporation. Its filtering requirements shall comply with Chinese standard JG/T385-2012, American Standard ANSI Z9.5-2012, or French standard AFNOR NF X15-211. Other brands can be used. | Replacable
Haier | -80℃ refridgerator | DW-86L490 | For storing embedded tissue samples. Other brands can be used. | Replacable
Aucma |  | DW-86L500
Aucma | - 20℃ refridgerator | DW-25W525 | For storing reagent and pre-cooling methanol. Other brands can be used. | Replacable
Aucma | 4℃ and -20℃ refidgerator | YCD-265 | For storing Stereo-seq Chip Slide. Other brands can be used. | Replacable
Sartorius | pH meter | PB-10 | For the determination of the pH of 0.01 N hydrochloric acid prepared for PR enzyme and the pH of 0.1M KOH prepared for cDNA release. Other brands can be used. | Replacable
Thermo Fisher Scientific | Biosafety cabinets | 1511-MAR | Used for RNA extraction and mathanol evaporization. Other brands can be used. | Replacable
Labnet | Slide spinner | C1303-T | For blowing drying of the chip. This can replace the power dust remover. To dry the Stereo-seq Chip Slide, this can be used instead of a power dust remover. | Optional
Leica | Slide dryer | HI 1220 | For drying chips and tissues, a slide dryer that has a flat surface that can maintain a stable temperature at 37°C is required. Other brands can also be used. Additionally, a PCR adaptor on a PCR thermal cycler can serve as a slide dryer. | Optional
Eppendorf | Metal bath | 5382000074 | For pre-warming of PR reagent solution, it needs to maintain a stable temperature at 37°C. Other brands or other instrument that has similar function (PCR thermal cycler) can be used. | Optional

## Reagent
Brand | Description | Cat. No. | Notes
Reagent that are required for the Stereo-seq Transcriptomics Solution v1.3 workflow
Note: v1.3 newly added material is highlighted in yellow.
Beyotime | H&E staining reagent kit | C0105 | Used for hematoxylin and eosin staining on tissues that have been mounted on a microscopic glass slide to determine the tissue morphology as an initial QC step. No specified brands.
— | Neutral balsam | — | A type of coverslip mounting medium for coverslip mounting on the tissue that has been mounted on a microscopic glass slide. No specific brands.
Qiagen | RNeasy mini Kit | 74104 | Used for RNA extraction and RNA quality detection to determine whether the frozen tissue block is suitable for further experiments. Other brands can be used.
SAKURA | O.C.T. | 4583 | Used for fresh frozen tissue embedding.
BioSci® |  | 4081511
Ambion | Nuclease free water | AM9937 | For preparation or dilution of reagents used in each step. Nuclease-free water is required, which may be replaced with different brands of the same purity or different specifications of the same brand. Distilled water or Milli-Q ultrapure water is not acceptable.
Invitrogen |  | 2186768
Ambion | 20X SSC | AM9770 | Used for preparing SSC solutions of different concentrations, which needs to be sterilized and can be replaced by other brands.
BBI |  | B548109-0200
GCAT bio | RNase inhibitor | LS-EZ-E-00006P | Used in reagent preparation to avoid RNA degradation. Other brands can be used.
Thermo |  | EO0382
Sigma | Methanol | 34860-1L-R | For tissue fixation. The presence of impurities should be reduced. Other brands of methanol used in chromatography can be used as an alternative.
Sigma | Hydrochloric acid, HCl (0.1N) | 2104-50ML | Used in tissue permeabilization step, which is a key step in the experiment. It is not recommended to switch to other brands.
Aladdin | KOH solution (0.1M, pH = 8.00) | P291842 | Used in cDNA release and denaturation, which is a key step in the experiment. It is not recommended to switch to other brands.
Millipore Sigma |  | P4494-50ML
Agencourt | Magnetic Beads | A63882 | For cDNA purification, we cannot ensure the same purification results when using magnetic beads from other brands. Currently, AMPure® XP and VAHTSTM DNA CLEAN BEADS have been tested, while Beckman Coulter SPRIselect has been validated by external customers overseas. It is recommended to use these specific brands for the best results.
Beckman Coulter SPRIselect |  | B23317/B23318/B23319
Invitrogen | Qubit ssDNA Assay Kit | Q10212 | This kit is used for cDNA concentration detection and tissue nuclei staining. To reduce the difference in concentration detection, it is recommended to use the brands we receommended.
Invitrogen | Qubit dsDNA HS Assay Kit | Q32854 | This kit is used for cDNA concentration detection. To reduce the difference in concentration detection, it is recommended to use the brands we receommended.
Agilent | Agilent Technologies High sensitivity DNA kit | 5067-4626 | For DNA fragmentation detection. Only the recommended product number should be used when using with Agilent instruments. If other brands of instruments were to be used, please purchase the kit which is compatible with the instrument and has a similar sensitivity to the recommended kit.
Agilent |  | 5067-1506
Agilent | Agilent Technologies High sensitivity RNA kit | 5067-1513 | Used for RNA quality (RIN value) detection to determine whether the issue blocks are suitable for further experiments. Not replaceable when using an Agilent instrument. If you use other brands of instruments, you will need to purchase a kit that comes with the instrument and has a sensitivity similar to the recommended kit.
Ambion | TE Buffer (10 mM Tris-HCl pH 8.0, 0.1 mM EDTA) | AM9858 | Used for purification of cDNA with magnetic beads, which needs to be sterilized and can be replaced by other brand numbers.
VWR |  | E112-500ML
Brand | Description | Cat. No. | Notes | Note
Additional reagent for Stereo-seq Transcriptomics H&E workflow
Sigma | Hematoxylin | 51275 | For hematoxylin staining of the tissue on the Stereo-seq Chip. Suggest to use the recommended brands.
Solarbio |  | G4470
Sangon | Eosin | A600190-0025 | For eosin staining of the tissue on the Stereo-seq Chip. Suggest to user the recommended brands.
Agilent | Bluing Buffer | CS702 | For bluing of the tissue on the Stereo-seq Chip. Suggest to user the recommended brands.
DAKEWE |  | 4960311-5

## Consumables
Brand | Description | Cat. No. | Notes
Consumables that are required for the Stereo-seq Transcriptomics Solution v1.3 workflow
Note: v1.3 newly added material is highlighted in yellow.
— | Aluminum Foil | 38cm*65m*20μm, width: 38cm | For covering reagent and chips to shield away from the light. No specified brands. | Required
Deli | Forceps | DL396003 | Sharp-end, curved,end, or blunt-end. For handling coverslips. Other brands can be used.
Corning | Corning® 100 mm TC-treated Culture Dish | 353003 | For placing and transfering Stereo-seq Chip Slide.
— | Slide Staining Rack | — | For drying Stereo-seq Chip Slide. No specific brands.
Axygen | 1.5 mL Centrifuge Tubes | MCT-150-A | Need to be sterilized.
Axygen | 2 mL Centrifuge Tubes | MCT-200-C | Need to be sterilized.
BBI | 5 mL Centrifuge Tubes | F611888-0001 | Need to be sterilized.
Corning | 15 mL Centrifuge Tubes | 430791 | Need to be sterilized.
Corning | 50 mL Centrifuge Tubes | 430829 | Need to be sterilized.
Invitrogen | Qubit Assay Tube | Q32856 | Compatible with Qubit instruments, please refer to the recommended brand and catalog number.
Kimtech | Dust free paper | 34155 | For removing liquid from around the Stereo-seq Chip Slide. No specific brands. Need to be sterilized.
MATIN | Power Dust Remover | M-6318 | For blowing off liquid and dust from the ship surface (Choose either one).
BEXIN |  | CT206294046589370625
Axygen | 0.2 mL PCR Tubes | PCR-02-C | Need to be sterilized (Choose either one).
Axygen | 96-well PCR Plate | PCR-96M2-HS-C
Axygen | 10 µL Filtered Tips | TXLF-10-L-R-S | Need to be sterilized.
Axygen | 100 µL Filtered Tips | TF-100-R-S | Need to be sterilized.
Axygen | 200 µL Filtered Tips | TF-200-L-R-S | Need to be sterilized.
Axygen | 1000 μL Filtered Tips | TF-1000-R-S | Need to be sterilized.
CITOGLAS | Microscope Glass Coverslip (size: 18 mm × 18 mm) | 10211818C | Coverslip mounting on tissue-containing chips for Chip T imaging. Other brands can be used.
CITOGLAS | Microscope Glass Coverslip (size: 24 mm × 32 mm) | 10212432C | Coverslip mounting on tissue-containing chips for Chip P imaging. Other brands can be used.
— | Razor blade | — | For trimming frozen blocks
CITOGLAS | Microscopic glass slide | 80360-0004 | Used for mounting tissue
FEATHER | Microtome Blades | C35 | For sectioning frozen blocks
Mont Marte | Brush 1 | MCG0122 | Artist Brush Taklon Liner 5/0, Long
Mont Marte | Brush 2 | MCG0123 | Artist Brush Taklon Liner 2/0, Long
Mont Marte | Brush 3 | MCG0124 | Artist Acrylic Brush Taklon Liner 1, Long
Mont Marte | Brush 4 | MCG0125 | Artist Acrylic Brush Taklon Detailer 5/0, Short
Mont Marte | Brush 5 | MCG0126 | Artist Acrylic Brush Premium Taklon Detailer 2/0, Short
Mont Marte | Brush 6 | MCG0127 | Artist Acrylic Brush Premium Taklon Detailer 1, Short
Brand | Description | Cat. No. | Notes
Additional consumables for Stereo-seq Transcriptomics H&E workflow
— | Disposable Sterile Syringe | — | For reagent filtration. Other brands can be used.
Millipore | Millex Syringe Filter, Durapore PVDF, 0.22 µm pore size | SLGV033N | For reagent filtration. Other brands can be used.