## Equipment
1. Equipment
Instruments that are required for the Stereo-CITE Proteo-Transcriptomics Solution v1.1 workflow
Brand | Description | Cat. No. | Notes
Leica | Microtome cryostat for fresh frozen specimens | CM1950 | Used for cryosectioning, meeting conventional cryosectioning requirements, capable of trimming in 1-10μm thickness, ensuring smooth slicing without stalling and section cracking. Other brands of cryostats that meet the above requirements can also be used.
Thermo Fisher Scientific™ | ProFlex™ 3 x 32-well PCR System | 4483636 | Used for providing biochemical reaction temperature conditions and cDNA amplification, with a heated lid, can support the 100µL amplification system.
Bio-Rad | T100™ Thermal Cycler | 1861096
Leica | DM6 M LIBS Material Analysis Microscope | DM6M | Imaging of nuclei-stained and H&E-stained images. Need to have reflective epi-fluorescence channel and reflective brightfield channel.
MGI | STOmics Go Optical | 900-000586-00
Kylin Bell | Vortex mixer | QL-901 | For solution mixing or powder dissolution during reagent preparation. Other brands of mixing instrument can be replaced.
Kylin Bell | Palm centrifuge | LX-200 B | For RNA quality inspection and cDNA fragment detection. Other fragment analyzers can be used.
Eppendorf | Low to medium capacity centrifuge | 5418R | For RNA extraction, the maximum speed should be higher than the speed specified in the RNA extraction kit. Other brands of high-speed centrifuges can be replaced.
Eppendorf | Eppendorf ThermoMixer® C | 5382000074 | For cDNA purification, it needs to be compatible with a conventional 200 μL centrifuge tube, and can separate magnetic beads from a suspension in a short time, other brands of magnetic separation racks can be replaced.
Thermo Fisher Scientific™ | DynaMag™-2 Magnet | 12321D | For cDNA purification, it needs to be compatible with a conventional 1.5 mL centrifuge tube, and can separate magnetic beads from a suspension in a short time, other brands of magnetic separation racks can be replaced.
NEB | NEBNext® Magnetic Separation Rack | S1515S | For RNA quality inspection and cDNA fragment detection. Other fragment analyzers can be used.
Thermo Fisher Scientific™ | DynaMag™-PCR Magnet | 492025 | For cDNA purification, it needs to be compatible with a conventional 200 μL centrifuge tube, and can separate magnetic beads from a suspension in a short time, other brands of magnetic separation racks can be replaced.
Thermo Fisher Scientific™ | Qubit™ 3.0 Fluorometer | Q33216 | For RNA quality inspection and cDNA fragment detection. Other fragment analyzers can be used.
Agilent | 2100 Bioanalyzer | G2992AA | For RNA quality inspection and cDNA fragment detection. Other fragment analyzers can be used.
Sartorius | pH Meter | PB-10 | For the determination of the pH of 0.01 N hydrochloric acid prepared for PR enzyme and the pH of 0.1M KOH prepared for cDNA release. Other brands can be used.
Leica | Slide Dryer | HI 1220 | For drying chips and tissues, a slide dryer that has a flat surface that can maintain a stable temperature at 37°C is required. Other brands can also be used. Additionally, a PCR adaptor on a PCR thermal cycler can serve as a slide dryer.
Eppendorf | Metal Bath | 5382000074 | For pre-warming of PR reagent solution, it needs to maintain a stable temperature at 37°C. Other brands or other instrument that has similar function (PCR thermal cycler) can be used.
Kylin Bell | Benchtop Centrifuge | LX-200 B | For reagent centrifugation, which meets the requirements of various rotor compatibility, stable operation, and instantaneous centrifugation. It can replace other brands of benchtop centrifuges.
Other equipment without recommended brands
Fume hood, pipette (1000 μL, 200 μL, 10 μL, 2.5 μL), 4℃ freezers, -20℃ freezer, -80℃ freezer

## Reagents
2. Reagents
Reagent that are required for the Stereo-CITE Proteo-Transcriptomics Solution v1.1 workflow
Brand | Description | Cat. No. | Notes
Qiagen | RNeasy mini Kit | 74104 | Used for RNA extraction and RNA quality detection to determine whether the frozen tissue block is suitable for further experiments. Other brands can be used.
SAKURA | O.C.T. Compound | 4583 | Used for fresh frozen tissue embedding.
BioSci® |  | 4081511
Agilent Technologies | Agilent RNA 6000 Pico Kit | 5067-1513 | Used for RNA quality (RIN value) detection to determine whether the issue blocks are suitable for further experiments. Not replaceable when using an Agilent instrument. If you use other brands of instruments, you will need to purchase a kit that comes with the instrument and has a sensitivity similar to the recommended kit.
BOSTER | 4% Paraformaldehyde (with DEPC) | AR1068 | Used for tissue fixiation.Other brands of tissue fixatives (containing DEPC) can be used as substitutes, but self-verification is required.
Sigma Aldrich | Methanol ≥99.9%, suitable for immunofluorescence, HPLC | 34860-1L-R | For tissue fixation. The presence of impurities should be reduced. Other brands of methanol used in chromatography can be used as an alternative.
Thermo Fisher Scientific™ | Horse Serum, heat inactivated, New Zealand origin | 26050070 | Used for preparation of blocking and primary antibody incubation solution. The serum needs to be to be sterilized, and can be substituted for other brands.
Sigma Aldrich | Triton X-100 solution | 93443-100ML | Used for preparation of blocking and primary antibody incubation solution. Other brands can be used.
Biolegend | TotalSeq™-A single antibody |  | FcR Blocking Reagent is for blocking Fc receptors on the cell membrane. Select either one according to the host species of your sample. Choose Human TruStain FcX™ (Fc Receptor Blocking Solution) for human tissues and choose TruStain FcX™ PLUS (anti-mouse CD16/32) Antibody for mouse tissues. Stereo-seq Transcriptomics T Kit has been validated to be compatible with the singular TotalSeq-A™ antibody mixture, the TotalSeq-A™ Mouse, and Human Universal Cocktails from Biolegend. Feel free to combine the singular TotalSeq-A™ antibody depending on your experiment design. All the Singular TotalSeq-A™ antibodies to be used must have their optimal concentrations determined by titration before combination. For more information, refer to STUM-TT005 Appendix II: Antibody Titration. The species of most of the TotalSeq-A™ antibodies from Biolegend are human and mice. For detailed information, refer to the Biolegend website: https://www.biolegend.com/en-us/search-results?PageSize=25&Format=TOTALSEQ_A
Biolegend | TruStain FcX™ PLUS (anti-mouse CD16/32) Antibody | 156604
Biolegend | Human TruStain FcX Fc Receptor Blocking solution | 422301
Biolegend | TotalSeq™-A Mouse Universal Cocktail, V1.0 | 199901
Biolegend | TotalSeq™-A Human Universal Cocktail, V1.0 | 399907
Ambion | Ambion® 20X SSC, Rnase-free | AM9770 | Used for preparing SSC solutions of different concentrations, which needs to be sterilized and can be replaced by other brands.
Invitrogen | Salmon sperm DNA, sheared (10mg/ mL) | AM9680 | Used for preparation of blocking and primary antibody incubation solution. Reagents from other brands need to be verified.
Ambion | Nuclease-free water (not DEPC-Treated) | AM9937 | For preparation or dilution of reagents used in each step. Nuclease-free water is required, which may be replaced with different brands of the same purity or different specifications of the same brand. Distilled water or Milli-Q ultrapure water is not acceptable.
Thermo Fisher Scientific™ | RiboLock RNase Inhibitor (RI) | EO0382 | For blocking RNase to degrade RNAs.
Thermo Fisher Scientific™ | Alexa Fluor™ Plus Antibodies |  | 2nd antibody with immunofluorescence.
Thermo Fisher Scientific™ | DAPI Nucleic Acid Stains (1 mg/ mL) | 62248 | For nuclear staining.
Sigma Aldrich | Potassium hydroxide solution volumetric, 8.0 M KOH (8.0 N) | P4494-50ML | Used to elute cDNA. This step is a key step in the experiment. It is not recommended to replace other brands.
Aladdin | Potassium Hydroxide Solution, 8M | P291842
Sigma Aldrich | Hydrochloric acid 0.1 M (0.1 N), volumetric, endotoxin free | 2104-50ML | Used for tissue permeabilization step, which is a critical step in the experiment.It is not recommended to use other brands
Ambion | Ambion® 20X SSC, Rnase-free | AM9770 | Used for preparing SSC solutions of different concentrations, which needs to be sterilized and can be replaced by other brands.
Sigma Aldrich | Dimethyl sulfoxide ≥99.5% (GC), suitable for plant cell culture | D4540 | Used in tissue wash step to prepare 70%DMSO. Can be replaced with different brands of the same purity or different specifications of the same brand.
Thermo Fisher Scientific™ | Gibco™ PBS, pH 7.4 | 10010031 | Used for dissolving antibody cocktail, and for preparation fo 70%DMSO in tissue wash step. Need to meet pH=7.4, sterile, can be substituted for other brands.
Sigma Aldrich | Ethyl alcohol, Pure ≥99.45%, for molecular biology, 200 proof, suitable for RNA extraction and DNA extraction | E7023 | For magnetic bead purification, analytical grade anhydrous ethanol of other brands can be used.
Ambion | Nuclease-free water (not DEPC-Treated) | AM9937 | For preparation or dilution of reagents used in each step. Nuclease-free water is required, which may be replaced with different brands of the same purity or different specifications of the same brand. Distilled water or Milli-Q ultrapure water is not acceptable.
Invitrogen* | Nuclease-free Water | 2186768
Beckman Coulter | AMPure® XP Reagent | A63882 | For cDNA purification, we cannot ensure the same purification results when using magnetic beads from other brands. Currently, AMPure® XP and VAHTSTM DNA CLEAN BEADS have been tested, while Beckman Coulter SPRIselect has been validated by external customers overseas. It is recommended to use these specific brands for the best results.
| SPRIselect | B23317/B23318/B23319
Vazyme | VAHTS™ DNA Clean Beads | N411-02
Ambion | TE Buffer (10 mM Tris-HCl pH 8.0, 0.1 mM EDTA) | AM9858 | Used for purification of cDNA with magnetic beads, which needs to be sterilized and can be replaced by other brand numbers.
VWR | TE Buffer (10 mM Tris-HCl pH 8.0, 0.1 mM EDTA) | E112-500mL
Agilent | Agilent High Sensitivity DNA Kit | 5067-4626 | For DNA fragmentation detection. Only the recommended product number should be used when using with Agilent instruments. If other brands of instruments were to be used, please purchase the kit which is compatible with the instrument and has a similar sensitivity to the recommended kit.
Agilent | Agilent DNA 7500 Kit | 5067-1506
Thermo Fisher Scientific™ | Qubit™ dsDNA Quantification Assay Kits | Q32854 | This kit is used for cDNA concentration detection. To reduce the difference in concentration detection, it is recommended to use the brands we receommended.
Thermo Fisher Scientific™ | Alexa Fluor™ Plus anti-Rat secondary Antibody (for mouse samples) | A48270 | Used for secondary antibody incubation steps for mouse samples. We recommend using Alexa Fluor Plus Series Fluorescent Secondary Antibodies. If fluorescent secondary antibodies from other brands are used, adjust the dilution ratio according to the manufacturer's instructions.
Thermo Fisher Scientific™ | Alexa Fluor™ Plus anti-Mouse secondary Antibody (for human samples) | A32773 | Used for secondary antibody incubation steps for human samples.We recommend using Alexa Fluor Plus Series Fluorescent Secondary Antibodies. If fluorescent secondary antibodies from other brands are used, adjust the dilution ratio according to the manufacturer's instructions.

## Consumables
3. Consumbles
Consumbles that are required for the Stereo-CITE Proteo-Transcriptomics Solution v1.1 workflow
Brand | Description | Cat. No. | Notes
— | Aluminum Foil | — | For covering reagent and chips to shield away from the light. No specified brands.
— | Slide Container | — | Used in tissue fixiation, fixation before permeabilization, washing step.No specified brands.
— | Forceps | — | Sharp-end, curved,end, or blunt-end. For handling coverslips. Other brands can be used.
— | Slide Staining Rack | — | For drying Stereo-seq Chip Slide. No specific brands.
— | Microscope Glass Coverslip (area: 18 mm x 18 mm, thickness: 0.13 - 0.16 mm) | — | Coverslip mounting on tissue-containing chips for Chip T imaging. Other brands can be used.
— | Sterilized Syringe | — | For reagent filtration.
Millipore | Millex Syringe Filter, Durapore PVDF, 0.22 µm pore size | SLGV033N | For reagent filtration.
Corning | Corning® 100 mm TC-treated Culture Dish | 353003 | For placing and transfering Stereo-seq Chip Slide.
Corning | 50 mL Centrifuge Tubes | 430829 | Need to be sterilized.
Corning | 15 mL Centrifuge Tubes | 430791 | Need to be sterilized.
Kimtech | Kimwipes™ Delicate Task Wipes | 34155 | For removing liquid from around the Stereo-seq Chip Slide. No specific brands. Need to be sterilized.
MATIN | Power Dust Remover | M-6318 | For blowing off liquid and dust from the ship surface (Choose either one).
Axygen | 1.5 mL Centrifuge Tubes | MCT-150-A | Need to be sterilized.
Axygen | 0.2 mL PCR Tubes | PCR-02-C | Need to be sterilized (Choose either one).
Axygen | 0.2 mL Thin-wall 8 Strip PCR Tubes | PCR-0208-CP-C
Axygen | 1,000 μL Filtered Tips | TF-1000-L-R-S | Need to be sterilized.
Axygen | 200 μL Filtered Tips | TF-200-L-R-S | Need to be sterilized.
Axygen | 100 μL Filtered Tips | TF-100-R-S | Need to be sterilized.
Axygen | 10 μL Filtered Tips | TXLF-10-L-R-S | Need to be sterilized.
Axygen | 0.5 mL Thin Wall PCR Tubes | PCR-05-C | Used for PCR.Need to be sterilized.
Invitrogen | Qubit Assay Tubes | Q32856 | Compatible with Qubit instruments, please refer to the recommended brand and catalog number.
Biosharp | 0.2 mL/1.5 mL Metal Coolbox, V-bottom, for 24*1.5 mL tubes and 36*0.2 mL tubes | BC032 | For frozen sample embedding.
SAKURA | Tissue-Tek® Base Mold System (15 x 15 x 5 mm) | 4162 | For frozen sample embedding.
SAKURA | Tissue-Tek® Paraform® Standard Base Mold, 32 x 28 mm | 7055 | For frozen sample embedding.
FEATHER | Microtome Blade | C35 | For sectioning frozen blocks
BBI | Centrifuge Tube, 5 mL, Natural, 100/PK, Sterile | F611888-0001 | Need to be sterilized.
Biosharp | PAP pen, mini, 4 mL | BC004 | For drawing the hydrophobic circle.
Other consumables without recommended brands
Sharp-end forceps, blunt-end forceps, brush, embedding cassette, slide rack, slide container, Aluminum foil, microscope glass coverslip (area: 18 mm x 18 mm, thickness: 0.13 - 0.16 mm)